## Cover Page
Surface Biology and Geology Architecture Study
Science Traceablity Matrix
This SATM is designed to identify architectures that are responsive to the following Decadal Survey language. Key words and phrases constraining responsive architectures are indicated in bold.
H-1 How is the water cycle changing? Are changes in evapotranspiration and precipitation accelerating, with greater rates of evapotranspiration and thereby precipitation, and how are these changes expressed in the space-time distribution of rainfall, snowfall, evapotranspiration, and the frequency and magnitude of extremes such as droughts and floods?
H-2 How do anthropogenic changes in climate, land use, water use, and water storage, interact and modify the water and energy cycles locally, regionally and globally and what are the short- and long-term consequences?
W-3 How do spatial variations in surface characteristics (influencing ocean and atmospheric dynamics, thermal inertia, and water) modify transfer between domains (air, ocean, land, cryosphere) and thereby influence weather and air quality?
E-1 What are the structure, function, and biodiversity of Earth's ecosystems, and how and why are they changing in time and space?
E-2 What are the fluxes (of carbon, water, nutrients, and energy) between ecosystems and the atmosphere, the ocean, and the solid Earth, and how and why are they changing?
E-3 What are the fluxes (of carbon, water, nutrients, and energy) within ecosystems, and how and why are they changing?
C-3 How large are the variations in the global carbon cycle and what are the associated climate and ecosystem impacts in the context of past and projected anthropogenic carbon emissions?
S-1 How can large-scale geological hazards be accurately forecast in a socially relevant time frame?
S-2 How do geological disasters directly impact the earth system and society following an event?
These driving challenges require:
Global coverage to address the explicit global scope of the science, and the need to address the impacts on the Earth System and not just local processes, this means that the portion of terrestrial land and the coastal zone that can drive the earth system through the carbon and water cycles should be observed. 85 degrees N-S addresses this.
High spatial resolution to identify regional scales as called for in other objectives, pixels between 20 and 60 m (60-100 m for TIR) satisfy this.
Sufficient mission duration to observe change, alternately a strategy for continuity of identified key measurements so that SBG is synergistic with other US and international programs. 3-7 years with possibility of continuity satisfies this.
Spectroscopic and thermal measurements that can observe “diversity” in ecosystem function and not merely bulk processes that may be quantified with multispectral or SIF observations. Spectral coverage of 380-2500 nm (VSWIR) with spectral resolution of 5-20 nm, or three or more bands from 8-12 um (TIR) possibly augmented by one or more 3-5 um channels, addresses this.
Temporal resolution to quantify the frequency of Earth System events assigned to SBG as well as to observe rapid or transient changes. Revist of the global area covered (eg, between 85 N-S) between 1 and 16 days satisfies this and may vary for VSWIR and TIR. This should be accompanied by latency low enough to address S-1 and S-2 and possibly other objectives and priorities. In a related parameter, Latency should address a minimum of 25% of identified application uses.
The SATM identifies specific parameters needed to assure these challenges may be met, but the above attributes of the observing system (1-5) must be satisfied, that is a limited-area (eg an entirely suborborbital, ISS or GEO solution is precluded, although these could be elements of a solution), and trades that greatly degrade eg, spatial resolution or revisit to increase the values of other parameters are likewise precluded. Finally, the explicit inclusion of “socially” and “society” in two S objectives, and the implied societal relevance of others means that the utility of the measurements and data products in management and decision support is to be addressed explicitly at the objectives and targets level and not just assessed once science priorities are addressed. Applications may levy objectives and targets on the mission (eg, latency).
© 2020 California Institute of Technology. Government sponsorship acknowledged.

## SATM
Surface Biology and Geology (TO-18) Science and Applications Traceability Matrix Study Lead: Jamie Nastal Research and Applications Lead: David S. Schimel SATM: David R. Thompson |  |  |  |  | A | ≤30 m | ≤8 days for global coverage* | ≤380 - ≥2500 nm, @ ≤10nm | SNR ≥400 VNIR, SNR ≥250 SWIR, accuracy ≤10% | <60 m | ≤1 day for global coverage* | ≥5 bands in 8-12 um, ≥ 1 band in 3 -4.5 um | ≤1K Absolue, ≤0.2K NeDT / band | Simultaneous within 30 seconds
[5 empty] | B | ≤60 m | ≤16 days for global coverage* | ≤380 nm - ≥1000 nm, @ ≤10nm | ≤10% Absolute accuracy | 60-100 m | ≤3 days for global coverage* | ≥5 bands in 8-12 um | ≤1.5% Absolute, <1K NeDT / band | On same day
[5 empty] | C |  |  | VNIR multiband |  | >100 m | ≤5 days for global coverage* | ≥3 bands in 8-12 um |  | VNIR within 3 days
Decadal Survey Science Topics, Questions, Objectives, and Geophysical Observables |  |  |  |  | SBG Example Geophysical Variables and Capabilities
Topic | DS Science Question | DS Science/Application Objective | Priority | DS Suggested Biogeophysical Parameters | Key SBG Geophysical Parameters | VSWIR Spatial | VSWIR Temporal | VSWIR Range | VSWIR Sensitivity | TIR Spatial | TIR Temporal | TIR Range | TIR Sensitivity | VSWIR/TIR Coincidence | References | Enabled Applications * = With 48 hr Latency | DO Synergies
Global Hydrological Cycles and Water Resources | H-1. How is the water cycle changing? Are changes in evapotranspiration and precipitation accelerating, with greater rates of evapotranspiration and thereby precipitation, and how are these changes expressed in the space-time distribution of rainfall, snowfall, evapotranspiration, and the frequency and magnitude of extremes such as droughts and floods? | H-1a. Develop and evaluate an integrated Earth system analysis with sufficient observational input to accurately quantify the components of the water and energy cycles and their interactions, and to close the water balance from headwater catchments to continental-scale river basins. | Most Important | Energy and water fluxes in the boundary or surface layer: solar (direct and reflected) and longwave radiation (downwelling and emitted), sensible and latent heat exchange, and soil heat flux. | Sensible and latent heat exchange, and soil heat flux - See H-2a, R35
|  | H-1c. Quantify rates of snow accumulation, snowmelt, ice melt, and sublimation from snow and ice worldwide at scales driven by topographic variability. | Most Important | Snow and glacier albedo and surface temperature. Spectral albedo of suxbpixel snow and glaciers at weekly intervals to an accuracy to estimate absorption of solar radiation to 10%.Ice/snow temperature to ± 1K. At spatial resolution of 30 to 100 m. | Snow and ice coverage fraction (cryosphere) | A | A | A | B | [5 empty] | R1, R8, R12, R26 | EA1, EA2, EA4*, EA5*, EA6*
[5 empty] | Snow spectral albedo From Visible to Thermal (cryosphere) | A | A | A | B | A | B | B | A | C | R1, R8, R12, R26 | EA1, EA2, EA4*, EA5*, EA6*
[5 empty] | Snow surface temperature (cryosphere) |  |  |  |  | A | B | B | A |  | R4, R5, R8, R26 | EA3
| H-2. How do anthropogenic changes in climate, land use, water use, and water storage, interact and modify the water and energy cycles locally, regionally and globally and what are the short- and long-term consequences? | H-2a. Quantify how changes in land use, water use, and water storage affect evapotranspiration rates, and how these in turn affect local and regional precipitation systems, groundwater recharge, temperature extremes, and carbon cycling. | Very Important | Latent heat flux. 3 (desirable) to 6 hour (useful) resolution during daytime intervals and at 1 km spatial scale with better than 10 W/m2 accuracy. Requires temperature of soil and vegetation separately at 40-100m spatial resolution, accuracy of +/- 1K, at temporal frequency to resolve the diurnal cycle. Albedo of soil and vegetation separately to an accuracy to estimate absorption of solar radiation to 10 W/m2, at weekly intervals at field scale, 30-60m spatial resolution. | VSWIR Spectral surface reflectance | B | A | A | [6 empty] | R2, R3, R7, R8, R14, R27,R28 | EA3, EA8*, EA9, some E1-a. applications. | A-CCP
[5 empty] | TIR emissivity |  |  |  |  | A | B |  | A |  | R4, R5, R8, R27 | EA8*, EA14*, EA 30* | A-CCP
[5 empty] | Evapotranspiration rates of vegetation canopies with 10% uncertainty (multiple times of day) | A |  | C |  | B | B | B | A | B | R4, R5, R8, R13, R23, R27, R32, R36 | EA3, EA7*, EA12, EA13, EA23 | A-CCP
[5 empty] | Surface temperature (multiple times of day) |  |  |  |  | A | B | B | A |  | R4, R5, R8, R27 | EA8*, EA12, EA13, EA14*, EA30* | A-CCP
| H-4. Hazards, Extremes, and Sea-level Rise. How does the water cycle interact with other Earth system processes to change the predictability and impacts of hazardous events and hazard chains (e.g., floods, wildfires, landslides, coastal loss, subsidence, droughts, human health, and ecosystem health), and how do we improve preparedness and mitigation of water-related extreme events? | H-4a. Monitor and understand hazard response in rugged terrain and land margins to heavy rainfall, temperature and evaporation extremes, and strong winds at multiple temporal and spatial scales. | Very Important | Magnitude and frequency of severe storms. Depth and extent of floods. Precipitation, snowmelt, water depth, and water flow in soil at time and space scales consistent with events. | See H1-c
| W-3. How do spatial variations in surface characteristics (influencing ocean and atmospheric dynamics, thermal inertia, and water) modify transfer between domains (air, ocean, land, cryosphere) and thereby influence weather and air quality? | W-3a. Determine how spatial variability in surface characteristics modifies regional cycles of energy, water, and momentum (stress) to an accuracy of 10 W/m2 in the enthalpy flux, and 0.1 N/m2 in stress, and observe total precipitation to an average accuracy of 15% over oceans and/or 25% over land and ice surfaces averaged over a 100 × 100 km region and 2- to 3-day time period. | Very Important | Land SurfaceTemperature. 0.6 K random uncertainty in 25 × 25 km area, 80% daily coverage, 3-5 km resolution, with 1 km resolution desired. | Land surface temperature (global 3-5 day repeat) |  |  |  |  | B | B | B | A |  | R4, R5, R8, R27 | EA8*, EA12, EA13, EA14*, EA43 | A-CCP
[5 empty] | Land surface temperature (derived, global daily repeat) |  |  |  |  | C | A |  |  |  | R4, R5, R8, R27 | EA8*, EA12, EA13, EA14*, EA43 | A-CCP
Marine and Terrestrial Ecosystems and Natural Resource Management | E-1. Ecosystem Structure, Function, and Biodiversity. What are the structure, function, and biodiversity of Earth's ecosystems, and how and why are they changing in time and space? | E-1a. Quantify the global distribution of the functional traits, functional types, and composition of vegetation spatially and over time. | Very Important | Chemical properties of vegetation, aquatic biomass, and soils. (Land, inland aquatic, costal zone, and shallow coral reef): Spectral radiance (10nm; 380-2500nm); GSD = 30-45m; Revisit = ~15 days; SNR = 400:1 VNIR/250:1 SWIR @ 25% reflectance; IT of ~5 ms. | Biogeochemical traits of aquatic biomass, including ocean color pigmentation and productivity (coastal) | A | B' | B' | A' | [5 empty] | R17, R8, R41, R42, R43 | EA27, EA28*, EA29*, EA43
[5 empty] | Phytoplankton functional type (coastal) | A | B' | B' | A' | [5 empty] | R17, R8, R41, R42, R43 | EA27, EA28*, EA29*, EA43
[5 empty] | Benthic composition (coastal) | A | B | B' | A' | [5 empty] | R17, R8, R41, R42, R43 | EA25, EA26, EA43
[5 empty] | Chemical properties of canopies | A | B | A | A | [5 empty] | R3, R8, R10, R16 | EA16, EA17, EA18, EA19*, EA20, EA21, EA22, EA33
[5 empty] | Soil Properties | A | B | A | A | [5 empty] | R21, R8 | EA15, EA40
[5 empty] | Terrestrial Veg. functional traits, types, composition | A | B | A | A | [5 empty] | R3, R8, R10, R16 | EA9, EA10, EA11, EA15, EA16, EA17, EA18, EA19*, EA20, EA21, EA22, EA24, EA31*, EA33, EA34, EA35, EA43, EA45, EA46
[5 empty] | Terrestrial Veg. species (where possible) | A | B | A | A | [5 empty] | R16, R8 | EA9, EA10, EA11, EA15, EA16, EA24, EA31*, EA33
|  |  |  | Chemical properties of vegetation, aquatic biomass, and soils (Ocean): Spectral radiance (5 nm; 380-1050 nm); GSD 0.25-1.0 km; Revisit =< 2 days; SNR = 1000:1 @ TOA clear sky ocean radiance (PACE) | Provided in PoR (Reference R22)
|  | E-1c. Quantify the physiological dynamics of terrestrial and aquatic primary producers. | Most important | Primary Observable: Chemical properties of vegetation, aquatic biomass, and soils (Land, inland aquatic, coastal zone, and shallow coral reef): Spectral radiance (10nm; 380-2500nm); GSD = 30-45m; Revisit = ~15 days; SNR = 400:1 VNIR/250:1 SWIR @ 25% reflectance; IT of ~5 ms. | See E-1a., enabling applications A30*
|  |  |  | Secondary Observable, Solar-induced fluorescence: 400-790 nm; 0.3 nm bandwidth (FWHM). | Deferred (Refeerence R44)
|  |  |  | Primary Observable, Chemical properties of vegetation, aquatic biomass, and soils (Ocean): Spectral radiance (5 nm; 380-1050 nm); GSD 0.25-1.0 km; Revisit =< 2 days; SNR = 1000:1 @ TOA clear sky ocean radiance (PACE) | In PoR (Reference R22)
| E-2. Fluxes Between Ecosystems, Atmosphere, Oceans, and Solid Earth. What are the fluxes (of carbon, water, nutrients, and energy) between ecosystems and the atmosphere, the ocean, and the solid Earth, and how and why are they changing? | E-2a. Quantify the fluxes of CO2 and CH4 globally at spatial scales of 100-500 km and monthly temporal resolution with uncertainty < 25% between land ecosystems and atmosphere and between ocean ecosystems and atmosphere. | Most Important | GPP, respiration, and decomposition, and biomass burning. Global, daily, 30 m / 300 m | PoR (Ref. R22 ocean, Ref R24 terrestrial), enabling applications A33, A31*, A47, A32
| E-3. Fluxes Within Ecosystems. What are the fluxes (of carbon, water, nutrients, and energy) within ecosystems, and how and why are they changing? | E-3a. Quantify the flows of energy, carbon, water, nutrients, and so on sustaining the life cycle of terrestrial and marine ecosystems and partitioning into functional types. | Most important | GPP, respiration, litterfall and decomposition, nonPS vegetation, functional types. Global, daily, 30 m / 300 m. | PoR (Refs. R24, R45).
Evapotranspiration - see H-2a (Ref. R34).
[5 empty] | Non-photosynthetic vegetation | A |  | A | A | [5 empty] | R19, R11 | EA10, EA44
|  |  |  | Daily Solar Induced Fluorescence (SIF) measurements | Out of scope, in PoR (Ref. R37)
Climate | C-3. How large are the variations in the global carbon cycle and what are the associated climate and ecosystem impacts in the context of past and projected anthropogenic carbon emissions? | C-3a. Quantify CO2 fluxes at spatial scales of 100-500 km and monthly temporal resolution with uncertainty <25% to enable regional-scale process attribution explaining year-to-year variability by net uptake of carbon by terrestrial ecosystems (i.e., determine how much carbon uptake results from processes such as CO2 and nitrogen fertilization, forest regrowth, and changing ecosystem demography.) | Very Important | Biomass and biomass change | Out of scope, in PoR (Reference R38)
|  |  |  | GPP, respiration, and decomposition, and biomass burning | Out of scope, in PoR (Reference R24)
Earth Surface and Interior | S-1. How can large-scale geological hazards be accurately forecast in a socially relevant time frame? | S-1a. Measure the pre-, syn-, and posteruption surface deformation and products of Earth’s entire active land volcano inventory with a time scale of days to weeks. | Most important | Ground-surface composition and changes over time. Hyperspectral VNIR/SWIR (at the ~ 30 m spatial scale) and TIR data (at the ~ 60 m spatial scale) with 1-2 week revisit time, acquiring continuously for periods of weeks to months prior to an eruption to detect trends and change | Land surface temperature (active volcanoes) | A | B | A |  | B | C |  |  | C | R6 | EA42, EA30*
[5 empty] | Fractional coverage and silicate composition of lava flows, lahars, ash deposits (active volcanoes) | A | B | A |  | B | C | B |  | C | R8, R15 | EA36*, EA38*, EA39, EA42
|  |  |  | Gas emissions, plume composition, particle size and temporal changes (high spatial resolution). Multi- to hyperspectral VNIR/SWIR (at ~30 m) and TIR data (at ~60 m) with ~1 week revisit time. Acquiring continuously prior to and during eruptions to detect trends and measure eruptive emissions. | Gas and particle concentrations (active volcanoes) | A | A | A | A | B | C | B |  | C |  | EA37* EA41, EA42
|  |  |  | Gas emissions, plume composition, particle size and temporal changes (high temporal resolution): Hyperspectral UV, NIR, SWIR, and TIR data (at ~1-10 km spatial scale) with daily revisit time. | Out of scope, in PoR (Reference R34)
|  |  |  | Active (lidar and radar) and passive (MISR) data to characterize plume altitude. | Deferred (Reference R40)
|  |  |  | Thermal output. Multispectral TIR data (including a 3-5 micron channel) at 100 m spatial resolution acquired at a temporal frequency of 1-24 hours to detect high-frequency changes in thermal output before and after an event | Land surface temperature (active volcanoes, hourly to daily) |  |  |  |  | B | A | A |  |  | R4, R5 | EA10, EA30*, EA36*, EA38*, EA39, EA41, EA42
|  | S-1c. Forecast and monitor landslides, especially those near population centers. | Very Important | High spatial resolution time series of distribution of vegetation and rock/soil composition. Hyperspectral VNIR/SWIR and TIR data at 30-45 m spatial resolution and ~ weekly temporal resolution | Surface composition of vegetation, rock, and soils | A | A | A | A | A | C | B |  | C | R4, R5, R7, R15, R19, R21, R31 | EA8*, EA9, EA14*, EA31*, EA34, EA35, EA40, EA41, EA42 | A-CCP
| S-2. How do geological disasters directly impact the earth system and society following an event? | S-2b. Assess surface deformation (<10 mm), extent of surface change (<100 m spatial resolution) and atmospheric contamination, and the composition and temperature of volcanic products following a volcanic eruption (hourly to daily temporal sampling) | Very Important | Volume, composition and temperature of all eruptive products and measure their changes over time. Hyperspectral VNIR/SWIR and TIR data at 30-45 m spatial resolution and ~weekly temporal resolution. | Land surface composition and temperature (active volcanoes) | A | A | A | A | A | A | A |  | C | R4, R5, R7, R8, R15, R19, R21 | EA10, EA36*, EA38*, EA39
|  |  |  | Mass and energy fluxes across the solid earth/ atmospheric boundary. Hyperspectral VNIR/SWIR and TIR data at 30-45 m spatial resolution and ~weekly temporal resolution. | See above
|  |  |  | Geospatial and numerical model development of future/continued hazard potential. Hyperspectral VNIR/SWIR and TIR data at 30-45 m spatial resolution and ~weekly temporal resolution. | See above
[5 empty] | Lambertian-equivalent surface reflectance with scene-specific uncertainties |  |  | A | A | [5 empty] | R20, R7, R8, R28 | EA8*, EA9 | A-CCP
[5 empty] | Trace gas properties, abundance incl. H2O |  |  | A | A | [5 empty] | R20, R7, R8, R29, R30 |  | A-CCP
[5 empty] | Aerosol depth and/or properties |  |  | A | A | [5 empty] | R10, R7, R8, R9, R20, R29, R30 |  | A-CCP
[5 empty] | Cloud screening |  |  | A | [6 empty] | R33
Surface temprerature and emmissivity - see H-2a
Jet Propulsion Laboratory, California Institute of Technology.
Copyright 2019, California Institute of Technology. All Rights Reserved. US Government Support Acknowledged

## References (R)
R1. Thomas H. Painter, Greg Okin, S. McKenzie Skiles, K. Bormann. "EMIT dust optics, radiative transfer, and cal/val." Presentation, 2019.
R2. Historical demonstration using AVIRIS-C and MASTER, e.g. [He et al., Wang et al., in Remote Sensing of Environment 167, 2015]
R3. Historical demonstration using AVIRIS-C, e.g. [Martin et al., RSE 65.3, 1998; Serbln et al. and Pellissier et al., in RSE 167, 2015]
R4. TIR required bands to achieve <1 K surface temperature uncertainty based on [Hulley et al. 2012 doi:10.1029/2012JD018506; Hulley presentation, JPL (avail. on request) 2015; and HyspIRI 2012 TIR Band Study Report].
R5. TIR NEdT and baseline vs threshold requirements from HyspIRI 2012 Workshop report, 2008 Whitepaper
R6. TIR midwave band saturation limit taken from HyspIRI 2011 Hight Temperature Saturation Report (Realmuto et al.)
R7. Instrument parameters as demonstrated in prior surveys, e.g. [D. R. Thompson et al., Surv. Geophysics 40:3, 2019].
R8. HyspIRI final report (available from https://hyspiri.jpl.nasa.gov/) and associated references
R9. State of practice AOD methods surveyed in [D. R. Thompson et al., Surv. Geophysics 40:3, 2019, https://doi.org/10.1007/s10712-018-9488-9].
R10. Terrestrial Ecosystem functional types and trait methods surveyed in [J. A. Gamon, et al., Surv. Geophys.40:3, 2019, https://doi.org/10.1007/s10712-019-09511-5].
R11. We interpret the daily coverage requirement as applying to parameters like GPP or respiration, but not to NonPhotosynthetic Vegetation (NPV) fraction which changes on longer timescales.
R12. We interpret the lower end of the spatial resolution range provided as referring to VSWIR measurements due to high sensitivity to topographic variability
R13. ET models require timely estimates of surface vegetation leaf area calculated from indices like NDVI or direct spectral unmixing. Requires multiple times of day.
R14. See atmospheric correction rows (bottom). 10 W m^2 accuracy suggests SNR in the hundreds, but this could be sharpened with specific algorithms and simulations.
R15. Historical demonstration via AVIRIS-C and others, e.g. [Swayze, Gregg A., et al. JGR Planets 108.E9 2003].
R16. Species Classification demonstrated historically on AVIRIS-C data, e.g. [Roth et al. and Dudley et al., in RSE 167, 2015;, Martin et al., RSE 65.3 1998]
R17. Historical demonstrations, e.g. [Turpie et al., Kudela et al., and Hestir et al. in RSE 167, 2015]
R18. Simulation and Historical Demonstration e.g. [Hochberg at al., RSE 85.2, 2003; Thompson et al., RSE 200, 2017]
R19. Numerous references include [Roberts, D. A., RSE 44.2-3, 1993].
R20. Numerous references include [Gao et al., RSE 113, 2009; Thompson et al., RSE 167, 2015; Thompson et al., RSE 216, 2018, and Thompson et al., RSE, in press, 2019];
R21. Historical demonstration, e.g. [Palacios-Orueta, et al., RSE 65.2, 1998]
R22. Program of Record (PACE)
R23. Evapotranspiration measurements also contribute toward ESAS objective H2-b (Most important), though TO-18 is not referenced explicitly in that SATM objective as part of the final ESAS version.
R24. GPP and respiration measurements may require full temporal resolution, particularly over oceans, via PoR or ancillary observations. SBG E-1a at lower cadence could provide tiepoints for temporal interpolation terrestrial traits.
R25. Certain inland and coastal aquatic science themes would further benefit from higher spatial resolution and daily temporal revisit rates - the latter is particularly valuable for water property estimates, per [Turpie, Kevin R., et al., 2016, Global Observations of Coastal and Inland Aquatic Habitats, Technical Report, Decadal Survey for Earth Science and Applications from Space, DOI: 10.13140/RG.2.2.15839.66729.]
R26. 380 - 1800 nm may be adequate for come cryosphere observations such as snow grain size estimation.
R27. Reflectance, emmisivity, temperature and evapotranspiration provide fluxes useful for A-CCP models
R28. Spectral surface reflectance provide strong priors to improve the quality of atmospheric retrievals by A-CCP investigations
R29. Aerosol and trace gas measurements provide extended spatiotemporal coverage for A-CCP atmospheric retrievals
R30. Measurements of trace gas and aerosol properties by the A-CCP investigation can improve and validate models used in surface reflectance retrievals
R31. Surface composition retrievals permit aerosol source attribution and assessment for model-driven inference in the A-CCP investigation
R32. Requires temporal similarity between VSWIR and TIR observations. VSWIR is needed for vegetation parameters; multiband instruments are used now (M. Anderson, personal communication).
R33. Historical demonstration, including Hyperion. [Thompson et al., TGARS 2014].
R34. The evapotranspiration measurement on E-3a is grouped (possibly incorrectly?) with soil moisture, in the Decadal Survey SATM - but it is called for here.
R35. The decadal survey recommends using SBG observations to upscale CERES-like measurements, combining data from multiple sources for an estimate at appropriate spatiotemporal resolutions. Consequently, it is not clear that estimating four-times-daily, 1km estimate would demand capability for spatial or temporal coverage/resolution beyond the capability specified in H-2a.
R36. VSWIR/TIR Coincidence needs may also imply special capabilities for VSWIR-range measurements at higher temporal cadence and/or spatial coverage.
R37. High-temporal-reesolution SIF observations would most likely be provided by the POR via an OCO-2/3-like instrument
R38. Biomass change observables do not directly imply capabilities for VSWIR or TIR, though this measurement could be made directly by active sensors in the POR or inferred by models based on other ecosystem products.
R39. High fidelity trace gas observations at high temporal but low spatial resolution do not directly indicate a capability for VSWIR or TIR - it is most likely that these could be provided by existing instruments in the POR (e.g. OCO-2/3) or similar.
R40. These products do not directly imply a VSWIR or TIR capability.
R41. Studies suggest benefits for benthic and water column observations from higher SNR (exceeding 500 for inland water columns) and glint avoidance, per Turpie et al., "Global Observations of Coastal and Inland Aquatic Habitats," doi:10.13140/RG.2.2.15839.66729. Also see Ackleson, S., et al., "Remote Sensing of Coral Reefs: Uncertainty in the Detection of Benthic Cover, Depth, and Water Constituents Imposed by Sensor Noise," Applied Sciences, 8(12), 2018.
R42. Studies of water columns suggest benefit from temporal cadence, up to daily for the water surface and hourly for estuarine water columns, per Turpie et al., "Global Observations of Coastal and Inland Aquatic Habitats," doi:10.13140/RG.2.2.15839.66729.
R43. Certain phytoplankton and submerged community studies as well as water quality would benefit from extended spectral range (UV) and finer sampling (<5nm), per Turpie et al., "Global Observations of Coastal and Inland Aquatic Habitats," doi:10.13140/RG.2.2.15839.66729.
R44. Deferred as outside the scope of the architecture study. This measurement could be provided by local airborne investigations for process studies, persistant suborbital investigations for key areas, other NASA missions, or partner international missions.
R45. "Global daily revisit" observations would rely on other sensors in the PoR, with temproal interpolation as needed from slower-cadence SBG measurements. Parameters uniquely measured in the SBG investigation would change on longer timescales.

## Enabled Applications (EA)
An asterisk indicates applications using < 48 hour latency, defined as the time between acquisition and data acccess
| EA1 | Water allocation, flood control, hydropower, and water use applications, e.g., through improved estimates of snow water equivalent to inform streamflow predictions (rate, timing, volumes)
| EA2 | Drought monitoring and impacts, e.g. extent of drought impacts on snow properties and variables, including compound impacts from dust and emissions on snow
| EA3 | Predicting drought / flood events, eg. incorporing snow and surface temperature as land-ocean-atmosphere interactions and their representations in extreme event / weather forecasting models
* | EA4 | Weather Forecasting, e.g., assimilating tree vs. impervious surface, LST, and albedo into regional weather forcasting models; Assimilating liquid water on surface for ice sheet to improve surface radiative forcing for climate model inputs supports atmospheric reanalysis
* | EA5 | Improve climate modeling by mapping ocean coverage, e.g., Mapping ice extent in oceans and cryosphere improves ocean-climate model sensitivities to coastal sea ice and ice shelf interactions in Antarctica
* | EA6 | Inform Shipping and Navigation by mapping ocean coverage, e.g., mapping ice extent in oceans informs shipping, commerce, and navigation while supporting National Security in the Arctic
* | EA7 | Improve consumptive water use estimates to inform in agricultural use, e.g., Apply improved ET products in estimates of water demand / crop consumptive use to support advances in irrigation scheduling and on-farm water use efficiency.
* | EA8 | Urban heat island assessment, planning and mitigation, e.g. applying improved UHI and heat wave products to rapid response, and long-term mitigation via building materials and/or vegetation
| EA9 | Improving characterization land cover for predicting vector borne and infectious diseases, eg. Integrating urban expansion, surface water extent, and land cover change into models to better understand transmission to new/different areas and inform policy of land use, clinic placement, etc; Assimilate albedo and LST and into regional weather forcasting models to investigate the impact of urbanization on vector born disease enironmental response
| EA10 | Fuel Mapping for wildfire danger management, e.g., Use veg composition, structure, health, chemical properties to inform mitigation actions like thinning based either directly on the maps or integration into fire simulation models;
| EA11 | Monitoring impacts of watershed alterations on water quality, e.g. Use of vegetation composition, structure, chemical properties to predict water quality pollution problems and implement mitigation (e.g. control sources)
| EA12 | Water Resource Management, e.g., Apply evapotranspiration products in estimates of water demand to improve estimates of consumptive water use in agriculture, rangelands, and other managed landscapes for purposes of improving efficiency in irrigation, water use accounting, water rights administration, and water allocations; Identify continental surface water bodies (lakes and rivers), seasonal inundation, water temperatures for water resource and reservoir management, flood control, stream hydrology
| EA13 | Water Markets, e.g., Use evapotranspiration to improve estimates of water demand / crop consumptive use to support development of incentive-based conservation programs and water trading programs to enhance sustainability of water supplies and long-term viability of agriculture in water limited regions.
* | EA14 | Improving characterization of land surface products and of surface energy fluxes, eg. quantify thermal storage of built and natural surfaces to improve surface energy balance for city growth planning and climate models
| EA15 | Post-Fire Severity Assessment and Recovery, eg. Maps of severity and burn fraction inform activities such as dead tree removal, replantings, or soil erosion mitigation practice such as aerial application of straw to areas that are expected to experience high erosion
| EA16 | Wildlife Conservation Management, eg. Use of terrestrial veg composition, structure, health, and evapotranspiration to enhance resilience, limit biodiversity loss, and recover endangered species (terrestrial) by targeting areas for habitat restoration (like native species replantings or removal of invasives).
| EA17 | Invasive species management, e.g., Invasive species composition, structure, distribution, abundance, density, cover of individual taxa mapping to inform where to apply different mitigation strategies
| EA18 | Forest and Agricultural Yield, e.g., Use vegetation traits to monitor vegetation function, detect changes, inter-compare with other information sources to improve agricultural and forestry practices and ecosystem management and facilitate increased yield
* | EA19 | Monitor Vegetation Health, e.g., Provide alerts of spatial distribution of insect investation (e.g. Ash wood borer) and disease mortality as soon as possible using evapotranspiration, GV:NPV ratio, and different vegetation spcecies
| EA20 | Rangeland Management, e.g., Use rangeland quality metrics of leaf nitrogen and phosphorous content for livestock and wildlife management to avoid overstocking and animal mortality, i.e. stocking and take-off rates, movement of animals
| EA21 | Map Endangered Species Habitat e.g., Use veg composition, structure, and health to target areas for conservation management related to endangered/protected species habitat
| EA22 | Biodiversity conservation, e.g., Use vegetation traits to monitor vegetation function, detect changes, inter-compare with other information sources to improve agricultural and forestry practices that facilitate biodiversity conservation
| EA23 | Water management for ecosystem habitat, e.g., Apply evapotranspiration products in estimates of water demand to improve estimates of consumptive water use for ensuring adequate instream flows for wetland and riparian ecosystem conservation
| EA24 | Restoration of habitats for endangered or keystone species (coastal aquatic), like wetlands, mangroves, marshes
| EA25 | Mapping benthic composition or veg species composition, structure, health at coastal interface to inform restoration efforts like removing invasive or detrimental weeds. Track improvement/changes in water quality.
| EA26 | Mitigating / addressing coral reef stress and degradation, eg use of water temperature, benthic composition and coral species composition, structure, health to inform protective/restoration efforts, like marine protected areas and protection of tourism, fisheries
| EA27 | Improving ecosystems based fisheries management, eg., apply chlorophyll and other optical properties into ecosystems models for improved catch limit sets.
* | EA28 | Mitigating harmful algal blooms, eg. Use of chlorophyll, phycocyanin, and other pigment information to characterize extent and location of HABs; use this to inform site closures, shutdown water intakes, prevent exposure/illness
* | EA29 | Mapping oil spill extent/characteristics, eg use of oil spill extent maps to support response and impact assessment
* | EA30 | Active Fire Situational Awareness, e.g., Use SWIR and MIR (4 um) emitted radiance to assess ecosystem fire temperature distributions, allowing for improved emission factors that can be used with coarser spatial resolution operational active fire products
* | EA31 | Wildfire emissions forecast. Use veg composition, structure, and health to determine smoke emissions from wildfires associated with poor air quality and reduce impacts on human health via public health advisories
| EA32 | Monitoring, reporting, and verifying point source methane emissions, e.g., Use methane retrieval to measure known and unknown point sources, allowing for monitoring and potential mitigation
| EA33 | Land Carbon Accounting, eg. Monitoring, reporting and Verification (MRV) of carbon stock changes and the impact of mitigating activities by attributing biomass mapped with active sensors to specific species (e.g. Palm oil, alien species) by different forest states: regrowth, degradation, shrub encroachment, afforestation
| EA34 | Quantify GHG emissions from conversion of land cover from forest to various land covers accourding to IPCC/REDD+ guidlines;
| EA35 | mapping peatland burning and post-burn to inform carbon fluxes
* | EA36 | Improving forecasts of the beginning and ending of volcanic eruptions, e.g., apply volcanic products to improve predictions of eruption extent, inform decisions related to response such as emergency road construction and evacuations
* | EA37 | Mitigating volcanic hazards to aviation, e.g., apply volcanic products to improve characterization of hazards for aviation, inform flight schedules/flight plans/closures
* | EA38 | Predicting extent and characteristics of lava flows, e.g., apply volcanic products to improve predictions of lava flow extent, inform decisions related to response such as emergency road construction and evacuations.
| EA39 | Improving forecasts of beginning and ending of volcanic crater lake hazards, e.g., apply volcanic products to improve predictions of crater water lake breaching events, inform decisions related to response such as emergency road construction, evacuations, and sabo dams.
| EA40 | Improving landslide models, e.g., High spatial-resolution time series of rock/soil composition and vegetation distribution to parameterize landslide modeling
| EA41 | Predicting landslides, e.g., Characterization of freeze thaw state for predicting rock falls and detecting rain on snow events
| EA42 | Post-Landslide assessments, e.g., Use vegetation distributioun mapping (e.g., using NDVI) for routine mapping of landslides
| EA43 | Monitoring impacts of biogeochemical and biophysical exchanges on coastal habitat, ecology and water quality, e.g., Apply observations of water quality, water temperature, and models to improve management of inalnd and coastal water resources and ecosystem services
| EA44 | Improve agricultural practices to reduce downstream impacts, e.g., Use crop composition, structure, health to optimize application of fertilizers and reduce nutrient runoff
| EA45 | Improve agricultural practices by mapping disease/infestation, e.g., use crop composition, structure, health to improve detection of crops that are diseased. May inform treatment of pest / disease mitigation.
| EA46 | Improve agricultural practices for wildlife habitat, e.g., use crop composition, structure, health to support management of shrublands / shrub steppe habitats.

## Capability Codes
VSWIR Spatial |  | TIR Spatial |  | Coincidence
A | ≤30 m | A | <60 m | A | Simultaneous within 30 seconds
B | ≤60 m | B | 60-100 m | B | On same day
| Not defined | C | >100 m | C | VNIR within 3 days
|  |  | Not defined |  | Not defined
VSWIR Temporal
A | ≤8 days for global coverage* | TIR Temporal
B | ≤16 days for global coverage* | A | ≤1 day for global coverage*
B' | At least as capable as B (Reference R42)* | B | ≤3 days for global coverage*
| Not defined | C | ≤5 days for global coverage*
Not defined
VSWIR Sensitivity
A | SNR ≥400 VNIR, SNR ≥250 SWIR **, ≤10% Absolute radiometric accuracy | TIR Sensitivity
A' | At least as capable as A (Reference R41) | A | ≤1K Absolue accuracy, ≤0.2K NeDT per band
B | ≤10% Absolute radiometric accuracy | B | ≤1.5% Uncertainty in absolute emissivity, <1K NeDT per band
| Not defined |  | Not defined
VSWIR Range |  | TIR Range
A | VSWIR, ≤380 - ≥2500 nm, at ≤10nm sampling | A | ≥5 bands in 8-12 um, ≥ 1 band in 3 -4.5 um
B | VNIR, ≤380 nm - ≥1000 nm, at ≤10nm sampling | B | ≥5 bands in 8-12 um
B' | At least as capable as B (Reference R43) | C | ≥3 bands in 8-12 um
C | VNIR with mulitple bands (at least three visible and one near-IR) |  | Not defined
Not defined
* Global coverage defined as all terrestrial and coastal areas, with no significant gaps, up to +/-85 degree latitude
** Defined for typical features within the spectral window, permitting minor departures in (for example) atmospheric absorptions, when measuring a 25% surface reflectance target at sea level for a nominal atmosphere, 23.5 degree solar zenith angle. Typical SNR should be at least this high, though minor departures are inevitable in areas of low signal such as deep atmospheric absorption features.

## Changelog
Version | POC | Change
v17 | David R. Thompson david.r.thompson@jpl.nasa.gov | Upgraded VSWIR Spectral Range Capability codes "A" and "B" to 10 nm sampling, consistent with Decadal Survey statement
Added VSWIR requirements for evapotranspiration
Added cloud screening ability in atmospheric correction
v18 | David R. Thompson david.r.thompson@jpl.nasa.gov | All-hands meeting suggestion: added "Coincidence" capability codes and column
All-hands meeting suggestion: column heading changed to "biogeophysical parameters"
All-hands meeting suggestion: confirmed "most-" vs. "very-improtant" status of ecosystems objectives
All-hands meeting suggestion: grouped evapotranspiration with ecosystem flux objectives, E-3a. This has the effect of changing its status to "most important." See reference R34.
All-hands meeting suggestion: added objective H-1a (most important) linking to latent heat flux observation on H-2a. See reference R35.
All-hands meeting suggestion: deferred on request to add S-2a (most important) because it is not assigned to TO-18 in the decdal survey.
All-hands meeting suggestion: deferred on request to add H-2c (most important) latent heat flux, because it is not present in the decadal survey or assigned to TO-18.
All-hands meeting suggestion: deferred to add liquid-water products to H-4a, since only the cryosphere portion is assigned to TO-18 by the decadal survey. The rest appears slated for the Program of Record (POR). Regardless it does not change the existance or highest priority of these important products, since they are handled already by other hydrology categories.
All-hands meeting suggestion: deferred to add latent heat flux to E-3a, since this is not suggested by the decadal survey. However, a new grouping with evapotranspiration (see above) links the important ecosystem flux objectives to TIR.
Added refereences R34-R40 for clarity
v19 | David R. Thompson david.r.thompson@jpl.nasa.gov | Added aquatic capabilities (codes A' and B' for VSWIR sensitivity, range and temporal revisit) with notes in references R41, R42, R43
Fixed VSWIR Range capability C -> B for coastal ocean observations in E-1a.
v20 | David R Thompson david.r.thompson@jpl.nasa.gov | Formatting modifications and new references (e.g. Ref R45). Greyed rows are assumed to be within the scope of the architecture study. White rows are out of scope for the reasons given.
v21 | David R Thompson david.r.thompson@jpl.nasa.gov | Added Ackleson et al., in R42
Filled in coincidence capability code C where applicable to make it explicit.
v22 | Charles E. Miller charles.e.miller@jpl.nasa.gov | Modified capability code page for readability
v23 | Natasha Stavros natasha.stavros@jpl.nasa.gov | Modified applications codes for consistency & less redundancy, updated text corresponding to the changed codes.
Added asterisks (*) to indicate applications using < 48 hour latency, defined as the time between acquisition and data acccess
v24 | David R Thompson david.r.thompson@jpl.nasa.gov | ARC Leadership meeting suggestion: reformat capability code page (accepted)
ARC Leadership meeting suggestion: specify global coverage on revisits (accepted)
ARC Leadership meeting suggestion: specify global coverage on revisits (accepted)
ARC Leadership meeting suggestion: remove ranges in capability specification. VSWIR Temporal B now 14 days, Spatial B now 60 m, TIR Temporal B now 3 days, TIR Spatial A now 30 m, TIR Spatial B 30 m
ARC Leadership meeting suggestion: TIR Sensitivity Capability A specifies 1K absolute, 0.2K NeDT
ARC Leadership meeting suggestion: Modified capability code page for consistency
Changed S-1a TIR Spatial capability to "B" (60m) to match the decadal survey SATM text.
Changed TIR Range code C to be "≥3 bands in 8-12 um." According to personal communication from Simon Hook (ECOSTRESS PI) this is needed to achieve 1.5K temperature accuracy. Note that it does not actually apply yet to any geophysical variable.
v25 | David R Thompson david.r.thompson@jpl.nasa.gov | JPL Foundary suggestion: Capability codes on SATM page at top
JPL Foundary suggestion: "Notes" tab to "References"
JPL Foundary suggestion: "Applications tab to Enabled Applications", use EA instead of A here to avoid clash with capability codes
JPL Foundary suggestion: all DO synergies should reference the investigation explicitly
v26 | David R Thompson david.r.thompson@jpl.nasa.gov | Registering ownernship of specific columns as follows: F owned by the algorithms team (Kerry Cawse-Nicholson, Philip Townsend Lead); G-O and capabilities owned by David R. Thompson; Q owned by Christine Lee; Structural changes owned by David Schimel and David R. Thompson; B-F owned by Elizabeth Middleton and David Schimel
"Example Geophysical Parameters" becomes "Key SBG Geophysical Parameters"
v27 | David R Thompson david.r.thompson@jpl.nasa.gov | JPL Document Review Authority Request: Added copyright statement to cover page.
v28 | David R Thompson david.r.thompson@jpl.nasa.gov | Idea from Simon Hook to modify the capability codes for TIR sensitivity, referencing the following NeDT limits: A<0.2 B<0.3 C<0.5. He notes, "Anything greater than 0.5 is microbolometer class and not useful except for very high [temperatures]." We recognize and agree with the statement. No alteration is needed because it would not actually alter any of the codes: whenever the Decadal Survey specified sensitivity for a Very- or Most-Important objective, we believe that would already fall into the A category using the current coding.
Removed "Phase I" from the title on the cover page
v29 | David R. Thompson david.r.thompson@jpl.nasa.gov | Modified TIR Spatial capability values (A: <60 m, B: 60-100 m, C: >100 m) per request from study leadership
v30 | David R. Thompson david.r.thompson@jpl.nasa.gov | From Christine Lee: removed EA coding redundancy